## Embankment Erosion
MMC Levee Embankment Erosion Rate Calculator |  |  | This tool calculates breach erosion rates for structures less than 30 feet tall using the equation to the left. This is based on Robbins (2021) Equation 8.
|  |  | Step 1 | Determine the levee height to the nearest foot increment. Enter into Row 10 for each breach location. (bright yellow item)
|  |  | Step 2 | Estimate the Erodibility Parameter (kd) in row 16 for each breach location in (mm/hr)/Pa with district information, or select from recommended kd list to the right. (bright yellow item)
|  |  | Step 3 | Optional- if additional information is available estimate manning's N value and τc. τc remains 0 for standard MMC projects (pale yellow items) None of these items are included in the FFRD Process
|  |  | Step 4 | Copy the Velocity Erosion Relationship from Rows 22 to 34 into the Overtopping AND Widening relationships in HEC RAS breach module (light green items)
Site Specific Erosion Parameters
| Levee Name | Levee Name2 | Levee Name 3 | Levee Name4 | Levee Name 5 | Recommended kd Values; if district levee specific data is not available |  |  | Please Refer to the MMC SOP for further Guidance when completing the breach module.
Manning's n (though the breach), English units | 0.034 | 0.034 | 0.034 | 0.034 | 0.034 | (mm/hr)/Pa | (ft/hr)/psf | Descriptor
Levee Height, H (feet) | 2 | 5 | 10 | 15 | 25 | 1 | 0.15709 | Moderately Resistant | Additional MMC guidance for Breaching
Partial Calculation= yw*(rh-1/3)*(n/1.49)2 | 0.025789 | 0.019001 | 0.015081 | 0.013175 | 0.011112 | 25 | 3.9272 | Erodible- used for all FFRD Earthen Levees, and Earthen Dams <30ft | Center Station- is located at the center of breach location, unless the breach must be moved to
[6 empty] | 100 | 15.7087 | Very Erodible- used for FFRD- Floodwall Structures |  | accommodate the edge of a lateral structure or storage area connection.
τc (Pa) | 0 | 0 | 0 | 0 | 0 | 500 | 78.5437 | Extremely Erodible | Max Breach Width- The breach is allowed to expand, unless there are physical constraints
τc (psf) | 0 | 0 | 0 | 0 | 0 |  |  |  |  | that would stop expansion.
[6 empty] | Comments on the Proposed Curves (provided by RMC, Tim O'Leary) |  |  | Min Bottom Elevation- is set to the lowest landside toe along the breach width.
kd (mm/hr)/Pa | 25 | 25 | 500 | 25 | 25 | Extremely Erodible curve uses a kd value slightly higher than the mean of all coarse-grained samples in the TAMU database (this is likely lowered by samples with appreciable fines). It is slightly more conservative than the median kd of all poorly graded sand samples with kd < 5 (mm/hr)/Pa excluded. It is similar to the SOP 2016 "very erodible" curve and intended to be an infrequently used upper bound. |  |  |  | (excluding the bottom of channels or ponded areas)
kd (ft/hr)/psf | 3.9272 | 3.9272 | 78.5437 | 3.9272 | 3.9272 |  |  |  | Side Slopes- Set to 0.
Breach Weir Coefficient-set to 2.0
Erosion Rates for Both Downcutting and Widening Relationships for each Breach Location | [8 empty] | Failure Mode- Piping will be used for FFRD.
| Levee Name | Levee Name2 | Levee Name 3 | Levee Name4 | Levee Name 5 | Very Erodible curve uses a kd value slightly higher than the median kd of all silty sand samples in the database with kd < 5 (mm/hr)/Pa excluded. The curve is similar to the 2016 SOP "erodible" curve and is similiar to mean kd values for embankment samples of silt and silty sand in the database.
V (ft/s) | dW/dt (ft/hr) | dW/dt (ft/hr) | dW/dt (ft/hr) | dW/dt (ft/hr) | dW/dt (ft/hr) |  |  |  | If Piping:
0 | 0 | 0 | 0 | 0 | 0 |  |  |  | Piping Coefficient- leave as the default.
1 | 0.20255 | 0.14924 | 2.3691 | 0.10348 | 0.087277 | Erodible curve uses a kd value slightly less than the median kd of all silt samples in the database, where values with kd < 5 (mm/hr)/Pa are excluded. It is an intermediate curve located between the proposed "very erodible" and "moderately resistant" curves that is slightly higher than the previous "moderately resistant" curve. It provides good agreement with the mean kd values for clayey sand, clayey sand with silty sand, and well graded sand with silty sand embankment materials in the database. |  |  | Initial Piping Elevation- use landside toe elevation.
1.5 | 0.45574 | 0.33579 | 5.3304 | 0.23283 | 0.19637 |  |  |  | Initial piping Diameter- use the default.
2 | 0.81021 | 0.59697 | 9.4763 | 0.41391 | 0.34911 |  |  |  | If Overtopping- no additional parameters needed.
3 | 1.823 | 1.3432 | 21.3216 | 0.93131 | 0.7855
4 | 3.2408 | 2.3879 | 37.9051 | 1.6557 | 1.3964
6 | 7.2919 | 5.3727 | 85.2866 | 3.7252 | 3.142
8 | 12.9634 | 9.5515 | 151.6205 | 6.6226 | 5.5857 | Moderately Resistant curve uses a kd value slightly higher than the median kd of all lean clay, esastic silt, and fat clay samples in the database . The curve is lower than previous "moderately resistant" curves and provides better agreement with the data for these materials. However, as this curve will allow very limited erodibility, this curve is intended to be an infrequently used lower bound for MMC production efforts. Higher level studies may consider use of this or a similar parameter after thoroughly assessing soil type and construction methods for possible flaws. Consideration should be given on swaying the risk calculation with consequences from a breach that is not fully developed combined with low probability of failure.
10 | 20.2553 | 14.9242 | 236.9071 | 10.3479 | 8.7277 |  |  |  | Notes:
15 | 45.5744 | 33.5795 | 533.041 | 23.2827 | 19.6374 |  |  |  | Direct historic breach information for the embankment being studied, if available, is considered the most accurate estimate of hypothetical future levee breach parameters. If historic breach parameters are available, the simplified physical inputs should be adjusted manually in order to match the historic information as a calibration step.
20 | 81.0211 | 59.6969 | 947.6284 | 41.3915 | 34.9109
25 | 126.5955 | 93.2763 | 1480.6694 | 64.6742 | 54.5483
30 | 182.2975 | 134.3179 | 2132.164 | 93.1308 | 78.5496

## References
References
Report Number: ERDC/GSL TR-22-8 Title: Calculation of Levee-Breach Widening Rates
http://dx.doi.org/10.21079/11681/44163
National Levee Database
https://levees.sec.usace.army.mil/#/
USACE-Levee Screening Tool (LST)
https://lst.sec.usace.army.mil/ords/f?p=480:101:48761944847:::::
TAMU Database
NCHRP Research Report 915: Relationship Between Erodibility and Properties of Soils
http://www.trb.org/Main/Blurbs/179128.aspx
Accompanying Database:
http://onlinepubs.trb.org/onlinepubs/nchrp/nchrp_rpt_915NCHRPErosion.xlsm
MMC SOP
https://cops.usace.army.mil/sites/HHC/CoPs/DS/MMC/Shared%20Documents/Forms/AllItems.aspx?RootFolder=%2Fsites%2FHHC%2FCoPs%2FDS%2FMMC%2FShared%20Documents%2FMMC%20Standard%20Operating%20Procedures%2FFY2021&FolderCTID=0x012000448E47A8D6D89E4C845DEE97DCF4EC77&View=%7BE7B3449D%2D4ED7%2D409B%2DBD37%2DEF06947BF389%7D
Sample Kd Values in (mm/hr)/Pa from the TAMU database

## Case Studies
Historic Breach Data
https://damfailures.org/case-study/columbia-river-levees-at-vanport-oregon-1948/
https://ascelibrary.org/doi/10.1061/%28ASCE%291090-0241%282008%29134%3A5%28668%29
https://cedb.asce.org/CEDBsearch/records.jsp?terms=Levees%20and%20dikes&&start=120
https://eng-resources.uncc.edu/failurecasestudies/dam-failure-cases/new-orleans-hurricane-katrina-levee-failures/
https://ascelibrary.org/doi/full/10.1061/%28ASCE%290733-9429%282008%29134%3A11%281547%29
https://ascelibrary.org/doi/full/10.1061/%28ASCE%290733-9429%282008%29134%3A11%281547%29
https://www.e3s-conferences.org/articles/e3sconf/abs/2016/02/e3sconf_flood2016_03002/e3sconf_flood2016_03002.html